## Sheet1
Microprocessor Board
Part Designation	Description	Manufacturer	MFR Part Number	JCLPCB Part Number	Package		Price
C1, C2, C3, C4, C10	100 nF Multilayer Ceramic Capacitor	Samsung	CL05B104KB54PNC	C307331	0402	Basic Part	$0.0068
C5	4.7 uF Multilayer Ceramic Capacitor	Samsung	CL05A475MP5NRNC	C23733	0402	Basic Part	$0.0071
C6, C12	1 uF Multilayer Ceramic Capacitor	Samsung	CL05A105KA5NQNC	C52923	0402	Basic Part	$0.0039
C7	10 nF Multilayer Ceramic Capacitor	Samsung	CL05B103KB5NNNC	C15195	0402	Basic Part	$0.0012
C8, C9	10 pF Multilayer Ceramic Capacitor	Samsung	CL05C100JB5NNNC	C32949	0402	Basic Part	$0.0055
C11	22 uF Multilayer Ceramic Capacitor	Samsung	CL31A226KPHNNNE	C5672	1206	Basic Part	$0.0247
D1	Blue LED	Everlight Elec	19-217/BHC-ZL1M2RY/3T	C72041	0603	Basic Part	$0.0179
D2	Green LED	Everlight Elec	19-217/GHC-YR1S2/3T	C72043	0603	Basic Part	$0.0264
J1	Micro USB Connector	XKB Connectivity	U254-051N-4BH83-S1B	C319168	SMD	Extended Part	$0.0610
J2	Provide holes for 0.1 inch spacing pins
J3	Provide holes for 0.1 inch spacing pins
J4, J5	Provide holes for 0.1 inch spacing pins
J6	Provide holes for 0.1 inch spacing pins
L1	68nH Inductor	Sunlord	SDCL1608C68NJTDF	C13415	0603	Basic Part	$0.0079
R1	10K Resistor	Uniroyal Elec	0402WGF1002TCE	C25744	0402	Basic Part	$0.0006
R2, R4	1.5K Resistor	Uniroyal Elec	0402WGF1501TCE	C25867	0402	Basic Part	$0.0005
R3	330 ohm Resistor	Uniroyal Elec	0402WGF3300TCE	C25104	0402	Basic Part	$0.0005
SW1	Push Button	XKB Connectivity	TS-1187A-B-A-B	C318884	SMD	Basic Part	$0.0153
U1	Microprocessor	ST Microelectronics	STM32L151C8T6	C9861	LQFP-48 (7x7)	Basic Part	$3.0764
U2	3.3V LDO Regulator	Advanced Monolithic Systems	AMS1117-3.3	C6186	SOT-223-3	Basic Part	$0.1413
Y1	16 MHz 9pF 4-pin Crystal	Yangxing Tech	X322516MLB4SI	C13738	SMD3225-4P	Basic Part	$0.0811