## Sheet1
Microprocessor Board
Part Designation | Description | Manufacturer | MFR Part Number | JCLPCB Part Number | Package |  | Price
C1, C2, C3, C4, C10 | 100 nF Multilayer Ceramic Capacitor | Samsung | CL05B104KB54PNC | C307331 | 0402 | Basic Part | 0.0068
C5 | 4.7 uF Multilayer Ceramic Capacitor | Samsung | CL05A475MP5NRNC | C23733 | 0402 | Basic Part | 0.0071
C6, C12 | 1 uF Multilayer Ceramic Capacitor | Samsung | CL05A105KA5NQNC | C52923 | 0402 | Basic Part | 0.0039
C7 | 10 nF Multilayer Ceramic Capacitor | Samsung | CL05B103KB5NNNC | C15195 | 0402 | Basic Part | 0.0012
C8, C9 | 10 pF Multilayer Ceramic Capacitor | Samsung | CL05C100JB5NNNC | C32949 | 0402 | Basic Part | 0.0055
C11 | 22 uF Multilayer Ceramic Capacitor | Samsung | CL31A226KPHNNNE | C5672 | 1206 | Basic Part | 0.0247
D1 | Blue LED | Everlight Elec | 19-217/BHC-ZL1M2RY/3T | C72041 | 0603 | Basic Part | 0.0179
D2 | Green LED | Everlight Elec | 19-217/GHC-YR1S2/3T | C72043 | 0603 | Basic Part | 0.0264
J1 | Micro USB Connector | Amphenol ICC | 10118192-0002LF | C2972784 | SMD | Extended Part | 0.28
J2 | Provide holes for 0.1 inch spacing pins
J3 | Provide holes for 0.1 inch spacing pins
J4, J5 | Provide holes for 0.1 inch spacing pins
J6 | Provide holes for 0.1 inch spacing pins
L1 | 68nH Inductor | Sunlord | SDCL1608C68NJTDF | C13415 | 0603 | Basic Part | 0.0079
R1 | 10K Resistor | Uniroyal Elec | 0402WGF1002TCE | C25744 | 0402 | Basic Part | 0.0006
R2, R4 | 1.5K Resistor | Uniroyal Elec | 0402WGF1501TCE | C25867 | 0402 | Basic Part | 0.0005
R3 | 330 ohm Resistor | Uniroyal Elec | 0402WGF3300TCE | C25104 | 0402 | Basic Part | 0.0005
SW1 | Push Button | XKB Connectivity | TS-1187A-B-A-B | C318884 | SMD | Basic Part | 0.0153
U1 | Microprocessor | ST Microelectronics | STM32L151C8T6 | C9861 | LQFP-48 (7x7) | Basic Part | 3.0764
U2 | 3.3V LDO Regulator | Advanced Monolithic Systems | AMS1117-3.3 | C6186 | SOT-223-3 | Basic Part | 0.1413
Y1 | 16 MHz 9pF 4-pin Crystal | Yangxing Tech | X322516MLB4SI | C13738 | SMD3225-4P | Basic Part | 0.0811