## Sheet1
LoRa Board
Part Designation	Description	Manufacturer	MFR Part Number	JCLPCB Part Number	Package		Price
C1	47 nF	Samsung	CL10B473KB8NNNC	C1622	0603	Basic Part	$0.0039
C2	47 pF	Samsung	CL10C470JB8NNNC	C1671	0603	Basic Part	$0.0058
C3, C13	1 nF	Samsung	CL10B102KB8NNNC	C1588	0603	Basic Part	$0.0034
C4	3.0 pF	FH	0603CG3R0C500NT	C46219	0603	Basic Part	$0.0030
C5	5.6 pF	Murata Electronics	GJM1555C1H5R6WB01D	C882559	0402	Extended Part	$0.0601
C6, C8	39 pF	Murata Electronics	GCM1555C1H390FA16D	C1864483	0402	Extended Part	$0.0294
C7, C12	1.8 pF	Murata Electronics	GJM1555C1H1R8WB01D	C76903	0402	Extended Part	$0.0240
C9, C10	3.3 pF	FH	0402CG3R3C500NT	C1565	0402	Basic Part	$0.0012
C11	2.4 pF	Murata Electronics	GRM1555C1H2R4WA01D	C701201	0402	Extended Part	$0.0203
C14	1 uF	Samsung	CL05A105KA5NQNC	C52923	0402	Basic Part	$0.0039
C15	100 nF	Samsung	CL05B104KO5NNNC	C1525	0402	Basic Part	$0.0009
C16	470 nF	Samsung	CL05A474KP5NNNC	C47339	0402	Basic Part	$0.0035
J1	U.Fl antenna jack	Hirose	U.FL-R-SMT-1(80)	C88374	SMD	Extended Part	$0.0784
J2	Place holes 0.1 inch spacing for pins
L1	47 nH	Murata Electronics	LQW18AN47NJ00D	C98077	0603	Extended Part	$0.0375
L3	2.5 nH	Murata Electronics	LQW15AN2N5B00D	C237342	0402	Extended Part	$0.0392
L4	4.7 nH	Murata Electronics	LQW15AN4N7B00D	C98064	0402	Extended Part	$0.0383
L5	9.1 nH	Murata Electronics	LQW15AN9N1H00D	C337956	0402	Extended Part	$0.0475
L6	15 nH	Sunlord	SDCL1005C15NJTDF	C27143	0402	Basic Part	$0.0029
L7	15 uH	TDK	MLZ2012N150LT000	C531290	0805	Extended Part	$0.0685
R1, R2	100 ohm	UNI-ROYAL(Uniroyal Elec)	0402WGF1000TCE	C25076	0402	Basic Part	$0.0005
U1	SX1262 LoRa Transceiver	Semtech	SX1262IMLTRT	C191341	QFN-24-EP(4x4)	Extended Part	$3.3397
U2	PE4259 RF Switch	Psemi	PE4259-63	C470892	SC-70-6	Extended Part	$1.2021	No Stock
Y1	32.0 MHz Crystal	Seiko Epson	Q22FA12800393	C255895	SMD2016-4P	Extended Part	$0.2488